## Sheet1
Parameter | Target | Reference/Other Information
Dissolved Oxygen (DO) | Min: 4.0 mg/L Max: 12.0 mg/L | Indiana Administrative Code (327 IAC 2-1-6)
| Min: 6.0 mg/L in coldwater fishery streams | Indiana Administrative Code (327 IAC 2-1.5-8)
| Min: 7.0 mg/L in spawning areas of coldwater fishery streams | Indiana Administrative Code (327 IAC 2-1.5-8)
E. coli | Max: 235 CFU/ 100mL in a single sample | Indiana Administrative Code (327 IAC 2-1.5-8)
| Max: Geometric Mean of 125 CFU/ 100mL from 5 samples over 30-day period | Indiana Administrative Code (327 IAC 2-1.5-8)
Nitrate | Max: 10 mg/L in waters designated as a drinking water source | Indiana Administrative Code (327 IAC 2-1-6)
Nitrite | Max: 1 mg/L in waters designated as a drinking water source | Indiana Administrative Code (327 IAC 2-1-6)
Nitrate-nitrogen (NO3) | Max: 0.633 mg/L | U.S. EPA recommendation (Level III ecoregion IX)
| Max: 1.0 mg/L | Ohio EPA recommended criteria for Warm Water Habitat (WWH) headwater streams in Ohio EPA Technical Bulletin MAS//1999-1-1 [PDF]
| 1.5 mg/L | Dividing line between mesotrophic and eutrophic streams (Dodds, W.K. et al., 1998, Table 1, pg. 1459, and in EPA-822-B-00-002 [PDF], p 27.)
| 10.0 mg/L | IDEM draft TMDL target based on drinking water targets
Total Ammonia (NH3) | Range between 0.0 and 0.21 mg/L depending upon temperature and pH | Indiana Administrative Code (327 IAC 2-1-6)
Total Phosphorus | Max: 0.036 mg/L | U.S. EPA recommendation (Level III ecoregion IX)
| Max: 0.07 mg/L | Dividing line between mesotrophic and eutrophic streams (Dodds, W.K. et al., 1998, Table 1, pg. 1459, and in EPA-822-B-00-002 [PDF], p 27.)
| Max: 0.08 mg/L | Ohio EPA recommended criteria for Warm Water Habitat (WWH) headwater streams in Ohio EPA Technical Bulletin MAS//1999-1-1 [PDF]
| Max: 0.3 mg/L | IDEM draft TMDL target
Total Suspended Solids (TSS) | Max: 30.0 mg/L | IDEM draft TMDL target from NPDES rule for lake dischargers in 327 IAC 5-10-4 re: monthly average for winter limits for small sanitary treatment plants
| Range: 25.0-80.0 mg/L | Concentrations within this range reduce fish concentrations (Waters, T.F.,, 1995). Sediment in streams: sources, biological effects and control. American Fisheries Society, Bethesda, MD. 251 p.
| Max: 40.0 mg/L | New Jersey criteria for warm water streams
| Max: 46.0 mg/L | Minnesota TMDL criteria for protection of fish/macroinvertebrate health
Turbidity | Max: 25.0 NTU | Minnesota TMDL criteria for protection of fish/macroinvertebrate health
| Max: 5.7 NTU | U.S. EPA recommendation (Level III ecoregion IX)

## Sheet2
TCWR Creek 2018 | DO (mg/L) | Temp (deg C) | pH | Cond (mg/L) | Turb (NTU) | NO3_N (mg/L) | TP (mg/L) | Ecoli (col/100 mL) | TSS (mg/L)
Min | 5.92 | 1.25 | 6.9 | 272 | 1.24 | 0.142 | 0.011 | 9 | 4
Avg | 8.52 | 23.83 | 8.45 | 625 | 38.8 | 7.58 | 2.99 | 450 | 240
Max | 7.3526 | 9.5181 | 8.1121 | 484.614 | 7.2483 | 2.6523 | 0.17883 | 99.0638 | 103.3333
Potential Targets | D.O. | Temp | pH | Cond. | Turb. | NO3 | TP | E.coli | TSS
IAC | >4; <12 |  | 6-9 | 1050 |  | 10 |  | 235
IAC geomean | [7 empty] | 125
EPA 2000 |  |  |  |  | 5.7 | 0.633 | 0.036
Hoosier Riverwatch |  |  |  |  | 15 |  |  | 660
Waters 1999 | [8 empty] | 15
Dodds et al | [5 empty] | 1.5 | 0.07
OEPA | [5 empty] | 1 | 0.08
IDEM TMDL Target | [6 empty] | 0.3 |  | 30
New Jersey standard | [8 empty] | 40
Minn TMDL Target |  |  |  |  | 25 |  |  |  | 46